## Auto-Solar-Cleaner(BOM)
Designator | Quantity | Mfg Part # | Comment/ value | Footprint | Type | LibRef
XTAL1 | 1 | 16MHz Resonator | 16MHz with 22pF internal capacitors |  | SMD | Crystal Oscillator
TX | 1 | SMT LED | TX LED (Blue) | SMD-0805 | SMD | LED 5V
RX | 1 | SMT LED | RX LED (Blue) | SMD-0805 | SMD | LED 5V
D2 | 1 | 1N4007 | M7 | D0214AC(SMA-2) | SMD | Diode
D1 | 1 | CD1206-SO1575 | Switching Diode by Bourns(Manufacturer) | D1206-RD | SMD | Diode
U7 | 1 | DS3231SN# | Real Time Clock IC | DS3231(footprint) | SMD | DS3231SN#
C11, C12 | 2 | Electrolytic Capacitor | 47uF/ 25V | Elec-Cap-SMD | SMD | Cap Pol2
R_SEN | 1 | JST Connector Male,Pitch 2.54mm, 2-Pin | Rain Sensor Connector | HDR1X2 | Thru-hole | Header 2
J1 | 1 | Male Header Jumper, Pitch 2.54mm 2-Pin | Jumper | HDR1X2 | Thru-hole | Header 2
GSM | 1 | JST Connector Male, Pitch 2.54mm, 3-Pin | GSM Connector | HDR1X3 | Thru-hole | Header 3
WL_SEN | 1 | JST Connector Male, 3-Pin | Water Level Sensor Connector | HDR1X3 | Thru-hole | Header 3
SON1 | 1 | JST Connector Male, 4-Pin | Ultrasonic Sensor Connector | HDR1X4 | Thru-hole | Header 4
SON2 | 1 | JST Connector Male, 4-Pin | Ultrasonic Sensor Connector | HDR1X4 | Thru-hole | Header 4
SON3 | 1 | JST Connector Male, 4-Pin | Ultrasonic Sensor Connector | HDR1X4 | Thru-hole | Header 4
H10 | 1 | Female Header, Pitch 2.54mm, 16-Pin, Vertical | Header 16H For 16x2 LCD Module | HDR1X16H | Thru-hole | Header 16H
H1 | 1 | Male Header, 6-Pin- Dual row(2x3) ICSP | ICSP | HDR2X3 | Thru-hole | Header 3X2
MT4 | 1 | Male Shrouded Box Header (IDC), Pitch 2.54mm, 6-Pin- Dual row(2x3) | Motor-MT4 | HDR2X3 | Thru-hole | Header 3X2
MT3 | 1 | Male Shrouded Box Header (IDC), Pitch 2.54mm, 6-Pin- Dual row(2x3) | Motor-MT3 | HDR2X3 | Thru-hole | Header 3X2
MT2 | 1 | Male Shrouded Box Header (IDC), Pitch 2.54mm, 6-Pin- Dual row(2x3) | Motor-MT2 | HDR2X3 | Thru-hole | Header 3X2
MT1 | 1 | Male Shrouded Box Header (IDC), Pitch 2.54mm, 6-Pin- Dual row(2x3) | Motor-MT1 | HDR2X3 | Thru-hole | Header 3X2
H6 | 1 | Female Header,Pitch 2.54mm, 8-Pin-Dual row(2x4) | Header 4X2 For ESP-01 Wifi Module | HDR2X4 | Thru-hole | Header 4X2
BR_MT | 1 | 2-pin Screw Terminal Block (Normal) | For Brush Motor | Header_I2 | Thru-hole | Header_I2
W_PUMP | 1 | 2-pin Screw Terminal Block (Normal) | For Water Pump | Header_I2 | Thru-hole | Header_I2
D3, D4 | 2 | 1N4148 | Switching Diode | LL4148-L3.7 SMD(LCSC) | SMD | Diode 1N4148
F | 1 | MF-MSMF050-2 | Fuse by Bourns | MF-MSMF050-2 (LCSC) | SMD | Fuse 1
X1 | 1 | DC- Barrel Power Jack /Connector (Female) | PJ-002A | PJ-002A | Thru-hole | PJ-002A
RN1 | 1 | Resistor Network | 1K | RA0603-8 | SMD | RES_NETWORK
RN2, RN3 | 2 | Resistor Network | 10K | RA0603-8 | SMD | RES_NETWORK
ON | 1 | SMT LED | Red LED | SMD-0805 | SMD | LED 5V
SIG | 1 | SMT LED | Red LED (For Rain Sensor) | SMD-0805 | SMD | LED 5V
C7 | 1 | Ceramic Capacitor | 22pF | SMD-0603 | SMD | GC321AD72E103KX01D
C3, C4, C5, C6, C8, C9, C10, C13, C16, C17, C18 | 11 | Ceramic Capacitor | 100nF | SMD-0805 | SMD | GC321AD72E103KX01D
C14, C15 | 2 | Ceramic Capacitor | 10uF | SMD-0805 | SMD | GC321AD72E103KX01D
R1 | 1 | SMD Resistor | 1M | SMD-0805 | SMD | ERJ-6BQF1R1V
R9, R21 | 2 | SMD Resistor | 1K | SMD-0805 | SMD | ERJ-6BQF1R1V, ERJ-6BQF1R0V
R10, R11, R22, R23 | 4 | SMD Resistor | 10K | SMD-0805 | SMD | ERJ-6BQF1R1V, ERJ-6BQF1R0V
R16, R17 | 2 | SMD Resistor | 1K | SMD-0805 | SMD | Res1
R18, R19 | 2 | SMD Resistor | 4.7K | SMD-0805 | SMD | ERJ-6BQF1R0V
R20 | 1 | SMD Resistor | 220 ohm | SMD-0805 | SMD | ERJ-6BQF1R0V
Q2, Q3 | 2 | BSS138 | N-Channel MOSFET | SMT_TRIODE_NPN | SMD | BSS138
Q4, Q5 | 2 | S8050 NPN | S8050 NPN Bipolar Junction Transistor (BJT) SMD CODE=J3Y | SOT-23-3 | SMD | S8050
U8 | 1 | LM393EDR2G | Comparator | SOIC-8 | SMD | LM393
U2 | 1 | CH340C | USB to Serial Chip | SOIC-16 150MIL(LCSC) | SMD | CH340C
Q1 | 1 | FDN340P | P-Channel MOSFET SMD CODE=A1SHB | SOT-23-3 | SMD | FDN340P
U3 | 1 | AMS1117-5.0 | AMS1117-5.0, Voltage Regulator | SOT-223 | SMD | AMS1117
U4 | 1 | AMS1117-3.3 | AMS1117-3.3, Voltage Regulator | SOT-223 | SMD | AMS1117
SW1 | 1 | 5 Pin Reset Button of Arduino UNO | 5 Pin Switch | SPDT-5Pin | SMD | SPDT-SWITCH
K1, K2 | 2 | SRD-05VDC-SL-C | 5V Trigger Relay Module For Arduino And Raspberry Pi | SRD-05VDC-SL-C | Thru-hole | SRD-05VDC-SL-C
U1 | 1 | ATMEGA2560-16AU | Arduino Mega Controller IC | TQFP-100(LCSC) | SMD | ATMEGA2560-16AU (LCSC)
X2 | 1 | USB-Type B Female | USB type B For Printer | USB-TypeB Female (LCSC) | Thru-hole | USB-Type B
VR1, VR2 | 2 | Potentiometer | 10K potentiometer | VR7(LCSC) | Thru-hole | RPot
U5 | 1 | LMV358IDGKR | Op-Amp | VSSOP-8 | SMD | LM358